## Metadata
Field | Description | Notes | Rankings
id | Unique id assigned to each variable |  | Criteria | Rank | Count
variable | Variable name used in all scripts |  | Unable to alter with management | 0 | 15
Description | Description of response variable |  | Secondary impact from management | 1 | 8
buffer | Effect on variable from increasing forest buffer | Management scenarios: <greyed out>: Unable to alter w/mgmt. <blank>: No expected impact from any action "s": Indirect impact possible but difficult to model "m-up": Direct impact from management action "m": Secondary impact from management action "m-calc": Direct impact of indirect response variable | Direct impact, sensitivity evaluated | 2 | 45
wetland | Effect on variable from increasing wetland area |  | Direct impact, modeled in scenario | 3 | 11
temp | Effect on variable from modifying stream temperature
velocity | Effect on variable from modifying stream velocity
volume | Effect on variable from modifying stream volume
AvdConv | Effect on variable from halting expected urban growth
DamRem | Effect on variable from removing dams
NutRed | Effect on variable from reducing nutrients
Ranking | Overall ranking of variable importance when selecting among statistically redundant variables | See table
Original | Indicates whethere the variabel reflects original source data (1) or derived data (2)
MergedRank | Merging of the Rank (x1) and Original (x10) rankings

## VariableRankings
id | variable | Description | buffer | wetland | temp | velocity | volume | AvdConv | DamRem | NutRed | Ranking | Original
1 | AreaSqKM | Catchment area in square kilometers | [8 empty] | 0 | 1
2 | LENGTHKM | Flowline length | [8 empty] | 0 | 1
3 | FCODE | Numeric code for feature attributes in the NHDFCode lookup table | [8 empty] | 0 | 1
4 | StreamOrde | Strahler Stream order | [8 empty] | 0 | 1
5 | Pathlength | Distance to the terminal Flowline feature downstream along the main path | [8 empty] | 0 | 1
6 | ArbolateSu | Km of stream upstream of the bottom of the NHDFlowline feature | [8 empty] | 0 | 1
7 | TotDASqKM | Total Upstream Cumulative Drainage Area (km2) at the downstream end of the NHDFlowline feature | [8 empty] | 0 | 1
8 | SLOPE | Slope of flowline (meters/meters) based on smoothed elevations | [8 empty] | 0 | 1
9 | Q0001E | Mean annual flow from gage adjustment (cfs) |  |  |  |  | s |  |  |  | 2 | 1
10 | V0001E | Mean annual velocity from gage adjustment (fps) |  |  |  | s |  |  |  |  | 2 | 1
11 | Qincr0001E | Mean annual incremental flow from gage adjustment (cfs) |  |  |  |  | s |  |  |  | 2 | 1
12 | TEMP0001 | Mean annual catchment temperature (Deg. C) |  |  | s | [5 empty] | 2 | 1
13 | PPT0001 | Mean annual catchment precipitation (mm) | [8 empty] | 0 | 1
14 | PET0001 | Mean annual catchment PET (mm) | [8 empty] | 0 | 1
15 | QLOSS0001 | Mean annual catchment flow loss from Excess ET (cfs) | [8 empty] | 0 | 1
16 | Q0001E_min | Min. monthly flow (cfs) |  |  |  |  | s |  |  |  | 2 | 1
17 | Q0001E_max | Max. monthly flow (cfs) |  |  |  |  | s |  |  |  | 2 | 1
18 | TempVC | Mean annual temp. upstream of the catchment (°C * 100) |  |  | s | [5 empty] | 2 | 1
19 | TempVMA | Mean annual temperature within the catchment (°C * 100) |  |  | s | [5 empty] | 2 | 1
20 | Temp_min | Min. monthly mean temperature w/in the catchment (in °C * 100) |  |  | s | [5 empty] | 2 | 1
21 | Temp_max | Max. monthly mean temperature w/in the catchment (in °C * 100) |  |  | s | [5 empty] | 2 | 1
22 | PrecipVC | Mean annual precipitation upstream of catchment (mm * 100) | [8 empty] | 0 | 1
23 | PrecipVMA | Mean annual precipitation w/in the catchment (mm * 100) | [8 empty] | 0 | 1
24 | Precip_min | Min. monthly mean precipitation w/in the catchment (mm * 100) | [8 empty] | 0 | 1
25 | Precip_max | Max. monthly mean precipitation w/in the catchment (mm * 100) | [8 empty] | 0 | 1
26 | RunOffVMA | Mean annual runoff in the area of the catchment (mm) | [8 empty] | 1 | 1
27 | RunOff_min | Min. monthly mean runoff (mm) | [8 empty] | 1 | 1
28 | RunOff_max | Max. monthly mean runoff (mm) | [8 empty] | 1 | 1
29 | NLCD1 | Upstream area (km2) classified as open water | [8 empty] | 1 | 1
30 | NLCD2 | Upstream area (km2) classified as developed |  | m |  |  |  | m-up |  |  | 3 | 1
31 | NLCD3 | Upstream area (km2) classified as barren |  | m |  |  |  | m |  |  | 2 | 1
32 | NLCD4 | Upstream area (km2) classified as forested |  | m |  |  |  | m |  |  | 2 | 1
33 | NLCD5 | Upstream area (km2) classified as shrubland |  | m |  |  |  | m |  |  | 2 | 1
34 | NLCD7 | Upstream area (km2) classified as grassland |  | m |  |  |  | m |  |  | 2 | 1
35 | NLCD8 | Upstream area (km2) classified as cultivated |  | m |  |  |  | m |  |  | 2 | 1
36 | NLCD9 | Upstream area (km2) classified as wetland |  | m-up |  |  |  | m |  |  | 3 | 1
37 | NLCD1c | Catchment area (km2) classified as open water | [8 empty] | 1 | 1
38 | NLCD2c | Catchment area (km2) classified as developed |  | m |  |  |  | m-up |  |  | 3 | 1
39 | NLCD3c | Catchment area (km2) classified as barren |  | m |  |  |  | m |  |  | 2 | 1
40 | NLCD4c | Catchment area (km2) classified as forested |  | m |  |  |  | m |  |  | 2 | 1
41 | NLCD5c | Catchment area (km2) classified as shrubland |  | m |  |  |  | m |  |  | 2 | 1
42 | NLCD7c | Catchment area (km2) classified as grassland |  | m |  |  |  | m |  |  | 2 | 1
43 | NLCD8c | Catchment area (km2) classified as cultivated |  | m |  |  |  | m |  |  | 2 | 1
44 | NLCD9c | Catchment area (km2) classified as wetland |  | m-up |  |  |  | m |  |  | 3 | 1
45 | FLNLCD_1 | Flowline length (m) falling within NLCD open water | [8 empty] | 1 | 2
46 | FLNLCD_2 | Flowline length (m) falling within NLCD developed |  | m |  |  |  | m-up |  |  | 3 | 2
47 | FLNLCD_3 | Flowline length (m) falling within NLCD barren | m | m |  |  |  | m |  |  | 2 | 2
48 | FLNLCD_4 | Flowline length (m) falling within NLCD forested | m-up | m |  |  |  | m |  |  | 3 | 2
49 | FLNLCD_5 | Flowline length (m) falling within NLCD shrubland | m | m |  |  |  | m |  |  | 2 | 2
50 | FLNLCD_7 | Flowline length (m) falling within NLCD grassland | m | m |  |  |  | m |  |  | 2 | 2
51 | FLNLCD_8 | Flowline length (m) falling within NLCD cultivated | m | m |  |  |  | m |  |  | 2 | 2
52 | FLNLCD_9 | Flowline length (m) falling within NLCD wetland |  | m-up |  |  |  | m |  |  | 3 | 2
53 | Riparian_1A | Area (km2) of riparian zone classified as open water | [8 empty] | 1 | 2
54 | Riparian_2A | Area (km2) of riparian zone classified as developed | [5 empty] | m-up |  |  | 3 | 2
55 | Riparian_3A | Area (km2) of riparian zone classified as barren |  | m |  |  |  | m |  |  | 2 | 2
56 | Riparian_4A | Area (km2) of riparian zone classified as forested |  | m |  |  |  | m |  |  | 2 | 2
57 | Riparian_5A | Area (km2) of riparian zone classified as shrubland |  | m |  |  |  | m |  |  | 2 | 2
58 | Riparian_7A | Area (km2) of riparian zone classified as grassland |  | m |  |  |  | m |  |  | 2 | 2
59 | Riparian_8A | Area (km2) of riparian zone classified as cultivated |  | m |  |  |  | m |  |  | 2 | 2
60 | Riparian_9A | Area (km2) of riparian zone classified as wetland |  | m-up |  |  |  | m |  |  | 3 | 2
61 | Riparian_1P | Percent of riparian zone classified as open water | [8 empty] | 1 | 2
62 | Riparian_2P | Percent of riparian zone classified as developed | [5 empty] | m-up |  |  | 3 | 2
63 | Riparian_3P | Percent of riparian zone classified as barren |  | m |  |  |  | m |  |  | 2 | 2
64 | Riparian_4P | Percent of riparian zone classified as forested |  | m |  |  |  | m |  |  | 2 | 2
65 | Riparian_5P | Percent of riparian zone classified as shrubland |  | m |  |  |  | m |  |  | 2 | 2
66 | Riparian_7P | Percent of riparian zone classified as grassland |  | m |  |  |  | m |  |  | 2 | 2
67 | Riparian_8P | Percent of riparian zone classified as cultivated |  | m |  |  |  | m |  |  | 2 | 2
68 | Riparian_9P | Percent of riparian zone classified as wetland |  | m-up |  |  |  | m |  |  | 3 | 2
69 | LongestSegment | The length (m) of the longest shaded flowline segment | m | [7 empty] | 2 | 2
70 | MeanShadeLength | Average length (m) of all the shaded segments w/in a catchment | m | [7 empty] | 2 | 2
71 | cold | Percent of stream classified as cold |  |  | s | [5 empty] | 2 | 1
72 | cool | Percent of stream classified as cool |  |  | s | [5 empty] | 2 | 1
73 | warm | Percent of stream classified as warm |  |  | s | [5 empty] | 2 | 1
74 | PctCanopy | Percent canopy cover within the catchment area | [8 empty] | 2 | 1
75 | PctImpervious | Percent catchment area that is impervious | [8 empty] | 2 | 1
76 | AnimalOps | Number of animal operation permits issued in catchment | [7 empty] | m | 2 | 2
77 | NPDES | Number of NPDES with catchment | [7 empty] | m | 2 | 2
78 | downstreamDistance_km | Distance to nearest downstream dam | [6 empty] | m |  | 2 | 2
79 | upstreamDistance_km | Distance to nearest upstream dam | [6 empty] | m |  | 2 | 2

## Notes
2015-08-03 | Deleted ESRI landscape stats
Deleted Road crosssings
Removed ShadedSegments and ShadedLength
Removed TotLength
Removed Hydric Layers